## BMS-v1.0
Comment | Description | Designator | Footprint | LibRef | Quantity
1uF | CAP CER 1UF 16V X5R 0201 | C1 | CAP-0201 | CC0201MRX5R7BB105 | 1
0.1uF | CAP CER 0.1UF 25V X6S 0201 | C2 | CAP-0201 | GRM033C81E104KE14D | 1
1uF | CAP CER 1UF 25V X5R 0402 | C3, C4, C5, C6, C9, C19, C20 | Cap-0402 | GRM155R61E105KA12D | 7
2.2uF | CAP CER 2.2UF 50V X5R 0805 | C7 | Cap-0805 | CC0805KKX5R9BB225 | 1
4.7uf | 16V 4.7uF ±20% 0402 Multilayer Ceramic Capacitors | C8 | Cap-0402 | EDK105BBJ475MVLF | 1
4.7nF | CAP CER 4700PF 50V C0G/NPO 0603 | C10 | Cap-0603 | CC0603JRNPO9BN472 | 1
0.1uF | CAP CER 0.1UF 50V X7R 0603 | C11, C12, C13, C15, C16, C17, C18 | CAP-0603 | CL10B104KB8NNNL | 7
470pF | CAP CER 470PF 50V X7R 0603 | C14 | Cap-0603 | 0603B471K500CT | 1
1.25-3PWB | 1x3P 1 1.25mm Male pin 3 -40℃~+85℃ Surface Mount SMD,P=1.25mm Wire To Board / Wire To Wire Connector ROHS | CON1, CON2, CON3 | 1.25-3PWB | 1.25-3PWB | 3
S4B-ZR-SM4A-TF(LF)(SN) | CONN HEADER SMD R/A 4POS 1.5MM | CON4 | S4B-ZR-SM4A-TF(LF)(SN) | S4B-ZR-SM4A-TF(LF)(SN) | 1
1N4148W-7-F | DIODE GEN PURP 100V 300MA SOD123 | D1, D2 | SOD-123 | 1N4148W-7-F | 2
SMBJ24A | SMB(DO-214AA) | D3 | SMB_ | SMBJ24A | 1
SB10100L | TO-277 Schottky Barrier Diodes (SBD) ROHS | D4 | SB10100L | SB10100L | 1
Through_Hole_Pad | Wire Connecting Pad | J1, J2, J7, J8, J9, J10 | Through Hole Pad (High Power)_ | Through_Hole_Pad | 6
MMZ0603S601CT000 | FERRITE BEAD 600 OHM 0201 1LN | L1 | IND 0201 | MMZ0603S601CT000 | 1
2P THrough Hole Pads | Wire Connecting Pad | NTC | 2P THrough Hole Pads | 2P THrough Hole Pads | 1
IPD034N06N3G | MOSFET N-CH 60V 100A TO252-3 | Q1, Q2 | TO-252-2L | IPD034N06N3G | 2
BSS84W-7-F | MOSFET P-CH 50V 130MA SOT323 | Q3 | SOT-323 | BSS84W-7-F | 1
100R | RES SMD 100 OHM 1% 1/8W 0805 | R1, R2, R3, R4, R5, R6, R7, R11, R12 | RES-0805 | AC0805FR-07100RL | 9
10K | RES 10K OHM 1% 1/4W 0805 | R8 | RES-0805 | RC0805FR-7W10KL | 1
4.7K | RES 4.7K OHM 1% 1/16W 0402 | R9, R10, R21, R26, R27 | Res-0402 | RC0402FR-074K7L | 5
1mΩ | 3W ±1% 1mΩ 3920 Chip Resistor - Surface Mount ROHS | R13 | RES 3920 | HoLRS3920-3W-1mR-1% | 1
10K | RES 10K OHM 1% 1/16W 0402 | R14 | Res-0402 | RC0402FR-0710KL | 1
499K | RES 499K OHM 1% 1/16W 0402 | R15 | Res-0402 | RC0402FR-07499KL | 1
1K | RES 1K OHM 1% 1/8W 0805 | R16 | RES-0805 | RC0805FR-071KL | 1
1M | RES 1M OHM 1% 1/8W 0805 | R17, R18, R19 | RES-0805 | RC0805FR-071ML | 3
0R | RES 0 OHM JUMPER 1/8W 0805 | R20 | Res-0805 | RC0805FR-070RL | 1
4.7K | RES 4.7K OHM 1% 1/20W 0201 | R22, R23, R24, R25 | Res-0201 | RC0201FR-074K7L | 4
Solder Bridge 0402 | Solder Bridge ON | SB1, SB2, SB3, SB4, SB5, SB6, SB7 | Solder Bridge 0402 | Solder Bridge 0402 | 7
BQ7692006PWR | IC BATT MON MULTI 3-5C 20TSSOP | U1 | TSSOP-20 | BQ7692006PWR | 1
ATTINY1616-MNR | IC MCU 8BIT 16KB FLASH 20VQFN | U2 | 20-VQFN (3x3) | ATTINY1616-MNR | 1