## 5 Boards
|  | Component list |  | Bill of Materials for Project [BMS-v1.0]
|  | Source Data From: |  | BMS-v1.0
|  | Project: |  | BMS-v1.0
|  | Variant: |  | None
# | Item Type | Designator | Description | Footprint | Manufacturer Part Number | Manufacturer | Alternate Part Number | LCSC Part Number | Value | Quantity | Quantity (5 Boards) | MOQ (5 Boards) | Links | Unit Cost (5 Boards) | Total Cost (5 Boards) | Remarks | Reviewer Remarks
1 | Capacitor | C1 | CAP CER 1UF 16V X5R 0201 | CAP-0201 | CC0201MRX5R7BB105 | Yageo | - | C5182464 | 1uF | 1 | 5 | 10 | LCSC | 0.0372 | 0.372
2 | Capacitor | C2 | CAP CER 0.1UF 25V X6S 0201 | CAP-0201 | GRM033C81E104KE14D | Murata | TMK063ABJ104KP-F | C386070 | 0.1uF | 1 | 5 | 50 | LCSC | 0.007 | 0.35
3 | Capacitor | C3, C4, C5, C6, C9, C19, C20 | CAP CER 1UF 25V X5R 0402 | Cap-0402 | GRM155R61E105KA12D | Murata | - | C77009 | 1uF | 7 | 35 | 100 | LCSC | 0.0065 | 0.65
4 | Capacitor | C7 | CAP CER 2.2UF 50V X5R 0805 | Cap-0805 | CC0805KKX5R9BB225 | Yageo | - | C326581 | 2.2uF | 1 | 5 | 20 | LCSC | 0.0278 | 0.556
5 | Capacitor | C8 | 16V 4.7uF ±20% 0402 Multilayer Ceramic Capacitors | Cap-0402 | EDK105BBJ475MVLF | Taiyo Yuden | - | C412302 | 4.7uf | 1 | 5 | 50 | LCSC | 0.0096 | 0.48
6 | Capacitor | C10 | CAP CER 4700PF 50V C0G/NPO 0603 | Cap-0603 | CC0603JRNPO9BN472 | Yageo | - | C576818 | 4.7nF | 1 | 5 | 20 | LCSC | 0.0198 | 0.396
7 | Capacitor | C11, C12, C13, C15, C16, C17, C18 | CAP CER 0.1UF 50V X7R 0603 | CAP-0603 | CL10B104KB8NNNL | Samsung | - | C913912 | 0.1uF | 7 | 35 | 100 | LCSC | 0.0059 | 0.59
8 | Capacitor | C14 | CAP CER 470PF 50V X7R 0603 | Cap-0603 | 0603B471K500CT | Walsin Technologies | - | C93192 | 470pF | 1 | 5 | 50 | LCSC | 0.0038 | 0.19
9 | Right Angle JST | CON1, CON2, CON3 | 1x3P 1 1.25mm Male pin 3 -40℃~+85℃ Surface Mount SMD,P=1.25mm Wire To Board / Wire To Wire Connector ROHS | Custom | 1.25-3PWB | DEALON | - | C2905010 | - | 3 | 15 | 20 | LCSC | 0.0276 | 0.552
10 | Wire To Board Connector | CON4 | CONN HEADER SMD R/A 4POS 1.5MM | Custom | S4B-ZR-SM4A-TF(LF)(SN) | JST | - | C485354 | - | 1 | 5 | 10 | LCSC | 0.2107 | 2.107
11 | Diode | D1, D2 | DIODE GEN PURP 100V 300MA SOD123 | SOD-123 | 1N4148W-7-F | Diodes | - | C83528 | - | 2 | 10 | 50 | LCSC | 0.0121 | 0.605
12 | TVS Diode | D3 | SMB(DO-214AA) | SMB_ | SMBJ24A | SMC | - | C493201 | - | 1 | 5 | 10 | LCSC | 0.0749 | 0.749
13 | Diode | D4 | TO-277 Schottky Barrier Diodes (SBD) ROHS | TO-277 | SB10100L | TWGMC | - | C5240369 | - | 1 | 5 | 10 | LCSC | 0.1824 | 1.824
14 | THrough Hole Pads | J1, J2, J7, J8, J9, J10 | Wire Connecting Pad | Custom | Through Hole Pad (High Power)_ | - |  | - | - | 6 | 30 | - | - | - | -
15 | Ferrite Bead | L1 | FERRITE BEAD 600 OHM 0201 1LN | IND 0201 | MMZ0603S601CT000 | TDK | BLM03AG601SN1D | C85811 | - | 1 | 5 | 100 | LCSC | 0.0059 | 0.59
16 | THrough Hole Pads | NTC | Wire Connecting Pad | Custom | 2P THrough Hole Pads | - | - | - | - | 1 | 5 | - | - | - | -
17 | Mosfet | Q1, Q2 | MOSFET N-CH 60V 100A TO252-3 | TO-252-2L | IPD034N06N3G | Infineon |  | C7428985 | - | 2 | 10 | 11 | LCSC | 0.8241 | 9.0651
18 | Mosfet | Q3 | MOSFET P-CH 50V 130MA SOT323 | SOT-323 | BSS84W-7-F | Diodes | - | C110490 | - | 1 | 5 | 10 | LCSC | 0.0357 | 0.357
19 | Resistor | R1, R2, R3, R4, R5, R6, R7, R11, R12 | RES SMD 100 OHM 1% 1/8W 0805 | RES-0805 | AC0805FR-07100RL | Yageo | - | C138274 | 100R | 9 | 45 | 100 | LCSC | 0.0041 | 0.41
20 | Resistor | R8 | RES 10K OHM 1% 1/4W 0805 | RES-0805 | RC0805FR-7W10KL | Yageo | - | C17414 | 10K | 1 | 5 | 100 | LCSC | 0.0014 | 0.14
21 | Resistor | R9, R10, R21, R26, R27 | RES 4.7K OHM 1% 1/16W 0402 | Res-0402 | RC0402FR-074K7L | Yageo | - | C105871 | 4.7K | 5 | 25 | 100 | LCSC | 0.0007 | 0.07
22 | Resistor | R13 | 3W ±1% 1mΩ 3920 Chip Resistor - Surface Mount ROHS | RES 3920 | HoLRS3920-3W-1mR-1% | Milliohm | - | C5336202 | 1mΩ | 1 | 5 | 10 | LCSC | 0.2068 | 2.068
23 | Resistor | R14 | RES 10K OHM 1% 1/16W 0402 | Res-0402 | RC0402FR-0710KL | Yageo | - | C60490 | 10K | 1 | 5 | 100 | LCSC | 0.0006 | 0.06
24 | Resistor | R15 | RES 499K OHM 1% 1/16W 0402 | Res-0402 | RC0402FR-07499KL | Yageo | - | C137971 | 499K | 1 | 5 | 100 | LCSC | 0.0007 | 0.07
25 | Resistor | R16 | RES 1K OHM 1% 1/8W 0805 | RES-0805 | RC0805FR-071KL | Yageo | - | C95781 | 1K | 1 | 5 | 100 | LCSC | 0.0022 | 0.22
26 | Resistor | R17, R18, R19 | RES 1M OHM 1% 1/8W 0805 | RES-0805 | RC0805FR-071ML | Yageo | - | C107700 | 1M | 3 | 15 | 100 | LCSC | 0.0022 | 0.22
27 | Resistor | R20 | RES 0 OHM JUMPER 1/8W 0805 | Res-0805 | RC0805FR-070RL | Yageo | 0805W8F0000T5E | C17477 | 0R | 1 | 5 | 100 | LCSC | 0.0017 | 0.17
28 | Resistor | R22, R23, R24, R25 | RES 4.7K OHM 1% 1/20W 0201 | Res-0201 | RC0201FR-074K7L | Yageo | - | C138135 | 4.7K | 4 | 20 | 100 | LCSC | 0.0009 | 0.09
29 | Solder Bridge | SB1, SB2, SB3, SB4, SB5, SB6, SB7 | Solder Bridge ON | Custom | Solder Bridge 0402 | - | - | - | - | 7 | 35 | - | - | - | -
30 | IC | U1 | IC BATT MON MULTI 3-5C 20TSSOP | TSSOP-20 | BQ7692006PWR | Texas Instruments | - | - | - | 1 | 5 |  |  |  | 0
31 | IC | U2 | IC MCU 8BIT 16KB FLASH 20VQFN | 20-VQFN (3x3) | ATTINY1616-MNR | Microchip Tech | - | C507118 | - | 1 | 5 | 6 | LCSC | 0.8978 | 5.3868
32 | Peripheral | - | 4 Pin Network cables ROHS | Custom | LDR150-100728-150-4P | DEALON | - | C2998951 | - | 1 | 2 | 5 | LCSC | 0.0931 | 0.4655
33 | Peripheral | - | 3 Pin Single Housing Cable | Custom | LNN125-157128-200-3P | DEALON | - | C2998962 | - | 1 | 2 | 5 | LCSC | 0.0516 | 0.258
34 | Peripheral | - | 3 Pin Double Housing Cable | Custom | LDR125-157128-070-3P | DEALON | - | C7465806 | - | 2 | 2 | 5 | LCSC | 0.0649 | 0.3245
35 | Peripheral | - | 10kΩ 50mW ±1% 3950K ±1% - NTC Thermistors ROHS | Custom | MF52D 103F3950-100 | Nanjing Shiheng Elec | - | C394024 | - | 1 | 2 | 5 | LCSC | 0.084 | 0.42
[12 empty] | Total Component Cost |  |  | 29.8059
[12 empty] | Single Board Cost |  |  | 5.9612

## 10 Boards
|  | Component list |  | Bill of Materials for Project [BMS-v1.0]
|  | Source Data From: |  | BMS-v1.0
|  | Project: |  | BMS-v1.0
|  | Variant: |  | None
# | Item Type | Designator | Description | Footprint | Manufacturer Part Number | Manufacturer | Alternate Part Number | LCSC Part Number | Value | Quantity | Quantity (10 Boards) | MOQ (10 Boards) | Links | Unit Cost (10 Boards) | Total Cost (10 Boards) | Remarks | Reviewer Remarks
1 | Capacitor | C1 | CAP CER 1UF 16V X5R 0201 | CAP-0201 | CC0201MRX5R7BB105 | Yageo | - | C5182464 | 1uF | 1 | 10 | 20 | LCSC | 0.0372 | 0.744
2 | Capacitor | C2 | CAP CER 0.1UF 25V X6S 0201 | CAP-0201 | GRM033C81E104KE14D | Murata | TMK063ABJ104KP-F | C386070 | 0.1uF | 1 | 10 | 50 | LCSC | 0.007 | 0.35
3 | Capacitor | C3, C4, C5, C6, C9, C19, C20 | CAP CER 1UF 25V X5R 0402 | Cap-0402 | GRM155R61E105KA12D | Murata | - | C77009 | 1uF | 7 | 70 | 100 | LCSC | 0.0065 | 0.65
4 | Capacitor | C7 | CAP CER 2.2UF 50V X5R 0805 | Cap-0805 | CC0805KKX5R9BB225 | Yageo | - | C326581 | 2.2uF | 1 | 10 | 20 | LCSC | 0.0278 | 0.556
5 | Capacitor | C8 | 16V 4.7uF ±20% 0402 Multilayer Ceramic Capacitors | Cap-0402 | EDK105BBJ475MVLF | Taiyo Yuden | - | C412302 | 4.7uf | 1 | 10 | 50 | LCSC | 0.0096 | 0.48
6 | Capacitor | C10 | CAP CER 4700PF 50V C0G/NPO 0603 | Cap-0603 | CC0603JRNPO9BN472 | Yageo | - | C576818 | 4.7nF | 1 | 10 | 20 | LCSC | 0.0198 | 0.396
7 | Capacitor | C11, C12, C13, C15, C16, C17, C18 | CAP CER 0.1UF 50V X7R 0603 | CAP-0603 | CL10B104KB8NNNL | Samsung | - | C913912 | 0.1uF | 7 | 70 | 100 | LCSC | 0.0059 | 0.59
8 | Capacitor | C14 | CAP CER 470PF 50V X7R 0603 | Cap-0603 | 0603B471K500CT | Walsin Technologies | - | C93192 | 470pF | 1 | 10 | 50 | LCSC | 0.0038 | 0.19
9 | Right Angle JST | CON1, CON2, CON3 | 1x3P 1 1.25mm Male pin 3 -40℃~+85℃ Surface Mount SMD,P=1.25mm Wire To Board / Wire To Wire Connector ROHS | Custom | 1.25-3PWB | DEALON | - | C2905010 | - | 3 | 30 | 40 | LCSC | 0.0276 | 1.104
10 | Wire To Board Connector | CON4 | CONN HEADER SMD R/A 4POS 1.5MM | Custom | S4B-ZR-SM4A-TF(LF)(SN) | JST | - | C485354 | - | 1 | 10 | 15 | LCSC | 0.2107 | 3.1605
11 | Diode | D1, D2 | DIODE GEN PURP 100V 300MA SOD123 | SOD-123 | 1N4148W-7-F | Diodes | - | C83528 | - | 2 | 20 | 50 | LCSC | 0.0121 | 0.605
12 | TVS Diode | D3 | SMB(DO-214AA) | SMB_ | SMBJ24A | SMC | - | C493201 | - | 1 | 10 | 15 | LCSC | 0.0749 | 1.1235
13 | Diode | D4 | TO-277 Schottky Barrier Diodes (SBD) ROHS | TO-277 | SB10100L | TWGMC | - | C5240369 | - | 1 | 10 | 15 | LCSC | 0.1824 | 2.736
14 | THrough Hole Pads | J1, J2, J7, J8, J9, J10 | Wire Connecting Pad | Custom | Through Hole Pad (High Power)_ | - |  | - | - | 6 | 60 | - | - | - | - | Do Not Mount
15 | Ferrite Bead | L1 | FERRITE BEAD 600 OHM 0201 1LN | IND 0201 | MMZ0603S601CT000 | TDK | BLM03AG601SN1D | C85811 | - | 1 | 10 | 100 | LCSC | 0.0059 | 0.59
16 | THrough Hole Pads | NTC | Wire Connecting Pad | Custom | 2P THrough Hole Pads | - | - | - | - | 1 | 10 | - | - | - | - | Do Not Mount
17 | Mosfet | Q1, Q2 | MOSFET N-CH 60V 100A TO252-3 | TO-252-2L | IPD034N06N3G | Infineon | IPD034N06N3G-VB | C7428985 | - | 2 | 20 | 21 | LCSC | 0.8241 | 17.3061
18 | Mosfet | Q3 | MOSFET P-CH 50V 130MA SOT323 | SOT-323 | BSS84W-7-F | Diodes | - | C110490 | - | 1 | 10 | 20 | LCSC | 0.0357 | 0.714
19 | Resistor | R1, R2, R3, R4, R5, R6, R7, R11, R12 | RES SMD 100 OHM 1% 1/8W 0805 | RES-0805 | AC0805FR-07100RL | Yageo | - | C138274 | 100R | 9 | 90 | 100 | LCSC | 0.0041 | 0.41
20 | Resistor | R8 | RES 10K OHM 1% 1/4W 0805 | RES-0805 | RC0805FR-7W10KL | Yageo | - | C17414 | 10K | 1 | 10 | 100 | LCSC | 0.0014 | 0.14
21 | Resistor | R9, R10, R21, R26, R27 | RES 4.7K OHM 1% 1/16W 0402 | Res-0402 | RC0402FR-074K7L | Yageo | - | C105871 | 4.7K | 5 | 50 | 100 | LCSC | 0.0007 | 0.07
22 | Resistor | R13 | 3W ±1% 1mΩ 3920 Chip Resistor - Surface Mount ROHS | RES 3920 | HoLRS3920-3W-1mR-1% | Milliohm | - | C5336202 | 1mΩ | 1 | 10 | 15 | LCSC | 0.2068 | 3.102
23 | Resistor | R14 | RES 10K OHM 1% 1/16W 0402 | Res-0402 | RC0402FR-0710KL | Yageo | - | C60490 | 10K | 1 | 10 | 100 | LCSC | 0.0006 | 0.06
24 | Resistor | R15 | RES 499K OHM 1% 1/16W 0402 | Res-0402 | RC0402FR-07499KL | Yageo | - | C137971 | 499K | 1 | 10 | 100 | LCSC | 0.0007 | 0.07
25 | Resistor | R16 | RES 1K OHM 1% 1/8W 0805 | RES-0805 | RC0805FR-071KL | Yageo | - | C95781 | 1K | 1 | 10 | 100 | LCSC | 0.0022 | 0.22
26 | Resistor | R17, R18, R19 | RES 1M OHM 1% 1/8W 0805 | RES-0805 | RC0805FR-071ML | Yageo | - | C107700 | 1M | 3 | 30 | 100 | LCSC | 0.0022 | 0.22
27 | Resistor | R20 | RES 0 OHM JUMPER 1/8W 0805 | Res-0805 | RC0805FR-070RL | Yageo | 0805W8F0000T5E | C17477 | 0R | 1 | 10 | 100 | LCSC | 0.0017 | 0.17
28 | Resistor | R22, R23, R24, R25 | RES 4.7K OHM 1% 1/20W 0201 | Res-0201 | RC0201FR-074K7L | Yageo | - | C138135 | 4.7K | 4 | 40 | 100 | LCSC | 0.0009 | 0.09
29 | Solder Bridge | SB1, SB2, SB3, SB4, SB5, SB6, SB7 | Solder Bridge ON | Custom | Solder Bridge 0402 | - | - | - | - | 7 | 70 | - | - | - | - | Do Not Mount
30 | IC | U1 | IC BATT MON MULTI 3-5C 20TSSOP | TSSOP-20 | BQ7692006PWR | Texas Instruments | - | - | - | 1 | 10 |  |  |  | 0
31 | IC | U2 | IC MCU 8BIT 16KB FLASH 20VQFN | 20-VQFN (3x3) | ATTINY1616-MNR | Microchip Tech | - | C507118 | - | 1 | 10 | 11 | LCSC | 0.7951 | 8.7461
32 | Peripheral | - | 4 Pin Network cables ROHS | Custom | LDR150-100728-150-4P | DEALON | - | C2998951 | - | 1 | 2 | 5 | LCSC | 0.0931 | 0.4655
33 | Peripheral | - | 3 Pin Single Housing Cable | Custom | LNN125-157128-200-3P | DEALON | - | C2998962 | - | 1 | 2 | 5 | LCSC | 0.0516 | 0.258
34 | Peripheral | - | 3 Pin Double Housing Cable | Custom | LDR125-157128-070-3P | DEALON | - | C7465806 | - | 2 | 4 | 5 | LCSC | 0.0649 | 0.3245
35 | Peripheral | - | 10kΩ 50mW ±1% 3950K ±1% - NTC Thermistors ROHS | Custom | MF52D 103F3950-100 | Nanjing Shiheng Elec | - | C394024 | - | 1 | 2 | 5 | LCSC | 0.084 | 0.42
[12 empty] | Total Component Cost |  |  | 46.0612
[12 empty] | Single Board Cost |  |  | 4.6061